## Sheet1
[5 empty] | During a Print (With Printer Sensors) |  |  |  |  | After a Print (With 3D Scanner)
Defect |  |  | Root Cause | Key Variables Impacting Defect | Printer Sensors That Can Detect | How hard will it be to detect this (1 Easy - 10 Hard) | Notes | Value of detecting this 1 Low Value -10 High Value) | Priority Score (0 - 100) | How hard will it be to detect this (1 Easy - 10 Hard) | Value of detecting this 1 Low Value -10 High Value) | Notes | Priority Score (0 - 100)
Type | Description | Example Photo
Warping (Bed Level) | The part lifts off of the bed locally at the very bottom where it meets the flat bed. | #VALUE! | Thermal contraction - not enough adhesion on bed, or not a high enough bed temperature | Bed temp, extrusion temp, bed preparation, z-offset. | Camera, Load Cells | 8 |  | 10 | 20 | 5 | 8 |  | 40
Layer Shifting | The printhead shifts midway through the print, creating an offset in the printed part. | #VALUE! | Axis stepper motors losing positioning | Print head crash, over-extrusion, hardware issues, warping | Camera, Accelerometer | 5 |  | 10 | 50 | 8 | 10 |  | 20
Under Extrusion | Print lines laid down by print head with too little extrusion | #VALUE! | Bad print settings, partially clogged nozzle. | Print head not hot enough. Print head clog/jam. Printing too fast. Non-optimal slicer settings | Camera, Load Cells, Filament Encoder | 9 |  | 5 | 5 | 9 | 5 |  | 5
Over Extrusion | Print lines laid down by print head with too much extrusion | #VALUE! | Bad print settings | Print head too hot. Print head clog/jam. Non-optimal slicer settings | Camera, Load Cells, Filament Encoder | 9 |  | 5 | 5 | 9 | 5 |  | 5
Incomplete | Part does not finish printing. | #VALUE! | Extrusion jam, out of filament, gcode bug. | Non-optimal slicer settings, filament issues, nozzle contamination. | Filament Sensor, Camera, Load Cell | 1 |  | 9 | 81 | 1 | 9 |  | 81
Missed Extrusion | Part is missing sections but may still complete and be okay near the end. | #VALUE! | Extrusion jam | Non-optimal slicer settings, filament issues, nozzle contamination. | [5 empty] | 5
Blobs |  | #VALUE! | Accumulated matrial on nozzle. | [6 empty] | 3
Significant Stringing | Filament does not retract fully during movements causing small amounts of filament ("strings") to exist between printed areas | #VALUE! | Wet filament or bad print settings. | Moisture in the filament, retration settings, print temeprature. | Camera | 8 |  | 5 | 10 | 7 | 5 |  | 15
Overheating | Certain areas of the print do not have time to cool as they are laid down, causing deformations from the desired shape. | #VALUE! | Bad print settings | Insufficient part cooling. Chamber too hot. Print head too hot. Printing too fast. | Camera | 8 |  | 5 | 10 | 4 | 5 |  | 30
Curling | As the filament lays down on the part, it contracts upwards as it cools. | #VALUE! | Bad print settings | Insufficient or excessive part cooling. Print head too hot | Camera, Load Cells | 5 |  | 7 | 35 | 3 | 5 |  | 35
Spaghetti | As the part is printing, filament loses adhesion with previous layers and extrudes in the air creating spaghetti-looking filament strings instead of the desired shape. | #VALUE! | Bad print settings, defect in filament | Insufficient inter-layer bonding. Too much part cooling. Print head not hot enough. Material compatibility. Z-offset if occurs on first layer. | Camera, Load Cells | 3 |  | 10 | 70 | 1 | 10 |  | 90
Layer Separation | As layers cool and filament contrracts, the layers lose adhesion and separate from each other, creating gaps on the edges of the part. | #VALUE! | Bad print settings | Insufficient inter-layer bonding, excessive cooling, extrusion temperature too low, chamber not hot enough | Camera, Load Cells, Filament Encoder | 8 |  | 7 | 14 | 5 | 7 |  | 35
Ringing | Wavy pattern on horizontal surfaces of the print, due to printer vibrations or wobbling | #VALUE! | Mechanical issue (loose belts), print settings (Accel too high) | Resonance of printer motion system. Print speeds too high. Printer acceleration too high. Mechanical issues with gantry. | Camera, Accelerometer | 9 |  | 3 | 3 | 7 | 3 |  | 9
Unadhesion from bed | The part completely loses bed adhesion and can be "dragged around" by the print head – may overlap with Part Consolidation | #VALUE! | Thermal contraction - not enough adhesion on bed, or not a high enough bed temperature | Bed preparation, bed temperature, bed type | Camera, Load Cells | 5 | Likely this would result in an incomplete print. If the print makes it to the scanner, then this should be possible, although it falls under tha category of missing data 5 | 10 | 50 | 6 | 10 |  | 40
Seam zits/gaps | Excessive or insufficient overlap of the start and end point of perimeter paths that form loops | #VALUE! | Slicer settings | Print speed, temperature, material properties | Camera | 9 |  | 3 | 3 | 6 | 3 |  | 12
Elephant foot | Horizontal expansion of first few layers, eventually decreasing to 0 expansion | #VALUE! | First layer too close to print bed | Non-optimal slicer settings, over-extrusion of first layer, incorrect bed levelling | Camera, Load Cell, Filament Sensor | 9 |  | 5 | 5 | 8 | 5 |  | 10